## Sheet1
KNOW YOUR HARDWARE
Name, surname | Yoann simonet
Basic CPU specifications | Value | Reference
CPU manufacturer, name & number | Intel(R) Core(TM) i7-7500U CPU @ 2.70GHz | https://ark.intel.com/content/www/fr/fr/ark/products/95451/intel-core-i7-7500u-processor-4m-cache-up-to-3-50-ghz.html
Number of CPU cores | 2 | https://ark.intel.com/content/www/fr/fr/ark/products/95451/intel-core-i7-7500u-processor-4m-cache-up-to-3-50-ghz.html
CPU-core frequency | base 2.7GHz max 3.5GHz | https://ark.intel.com/content/www/fr/fr/ark/products/95451/intel-core-i7-7500u-processor-4m-cache-up-to-3-50-ghz.html
Caches number/size and organization | Cache de niveau 1 : 128 Ko Cache de niveau 2 : 512 Ko Cache de niveau 3 : 4.0 Mo
(search the manual from the chip's producer)
For one core and without considering any SIMD extension
Cycles/issue for floating point additions | 1 | https://www.agner.org/optimize/instruction_tables.pdf (page267 FADD(P))*
Cycles/issue for floating point multiplications | 1 | https://www.agner.org/optimize/instruction_tables.pdf (page267 FMUL(P))*
Maximum theoretical floating point peak performance (Gflop/s) | 3.5 | 3.5GHz/1
Cycles/issue for integer addition | 0.25 | https://www.agner.org/optimize/instruction_tables.pdf page262 ADD SUB
Cycles/issue for integer multiplications | 1 | https://www.agner.org/optimize/instruction_tables.pdf page263 MUL IMUL
Maximum theoretical integer peak performance (Gop/s) | 14 | 3.5GHz/0.25
*Mon cpu à une architécture Kaby Lake ( intel 7gen) qui est une légére amilioration de Skylake (en 14nm) qui coréspond à Skylake-X dans le document.